## water_treatment_controller_BOM
Comment | Description | Designator | Footprint | LibRef | Quantity
CR2032 |  | B1 | CR2032 | Battery_CR2032 | 1
HCM1203X |  | BF1 | BUZ: AI-1223-TWT-3V-2-R | Buzzer | 1
0,1uF |  | C1, C2, C11 | C_0603 | C_SMD | 3
4,7uF | 0402, [NoValue] | C3, C4, C7, C10 | CH0402C | Capacitor | 4
10pF | 0402 | C5, C6 | CH0402C | Capacitor | 2
|  | C8 | D8C3.2H12 | AlumCap | 1
400nF | 0402 | C9 | CH0402C | Capacitor | 1
0.1u, 6.3V | 0805, [NoValue] | C12, C15, C17, C18 | CH0805C | Capacitor | 4
22u, 6.3V |  | C13, C14, C16, C21 | TANTAL_B | TantalCap | 4
22u, 20V |  | C19, C22 | TANTAL_B | TantalCap | 2
1u, 25V |  | C20, C24 | CH0805C | Capacitor | 2
|  | C23, C25 | D10C4.4H10 | AlumCap | 2
100u,6.3V |  | C26 | TANTAL_B | TantalCap | 1
8pF | 0402 | C27, C28 | CH0402C | Capacitor | 2
PSSI2021SAY | Iout = 0.617/Rext + 15 µA | DA1 | SOT353 | PSSI2021SAY | 1
LM1117-5V_FIX |  | DA2 | SOT223_123 | LM1117 | 1
LM1117-3,3V_FIX |  | DA3 | SOT223_123 | LM1117 | 1
DRV8835 | Driver | DD1 | WSON12 | DRV8835 | 1
STM32F103RCT6 | Cortex-M3 (64-LQFP) | DD2 | 64-LQFP | STM32F103RCT6 | 1
LittleFuse, 467 Series, 2A |  | FU1, FU2, FU3, FU4 | CH0603F | Fuse | 4
LittleFuse, 467 Series, 1A |  | FU5 | CH0603F | Fuse | 1
LittleFuse, 467 Series, 4A |  | FU6, FU7 | CH0603F | Fuse | 2
Jumper-2 | Jumper | J1, J2 | CON: PLS-2 | Jumper-2 | 2
CM453232-221KL 220uH |  | L1 | IND:1812 | Inductor | 1
SRR1208-221KL |  | L2 | IND: SRR1208 | Inductor | 1
330 Ом | 0603 | R1, R2, R3, R4, R5, R6, R7, R8, R9, R10, R11, R12, R13, R14, R15, R16, R17, R18, R19, R20, R21, R22, R23, R24, R25, R27, R28, R29, R30, R31, R35, R36, R37, R38, R39, R55 | CH0603R | Resistor | 36
100k | 0603 | R26 | CH0603R | Resistor | 1
10K | 0805, [NoValue] | R33, R34, R56 | CH0805R | Resistor | 3
100 |  | R40, R41, R52, R57, R58, R59 | CH0805R | Resistor | 6
4.7k |  | R42, R43, R53 | CH0805R | Resistor | 3
15k |  | R44, R45, R54 | CH0805R | Resistor | 3
330 |  | R46 | CH0805R | Resistor | 1
100 |  | R47 | CH2512R | Resistor | 1
3.3k | 0805 | R48 | CH0805R | Resistor | 1
33 | 0805 | R49 | CH0805R | Resistor | 1
1k |  | R50 | CH0805R | Resistor | 1
3k |  | R51 | CH0805R | Resistor | 1
BAT54A | SOT-23, [NoValue] | VD1, VD6 | SOT23_123 | Diod Schottky Array v.1 | 2
GREEN |  | VD2 | CH0603LB | LED_1 | 1
YELLOW |  | VD3 | CH0603LB | LED_1 | 1
B340A-E3/61T |  | VD4, VD5, VD17, VD18, VD19, VD20 | SMA | Diod Schottky | 6
F1J |  | VD8, VD11, VD22 | SOD123F | Diod | 3
PESD3V3S2UT |  | VD9, VD12 | SOT23_132 | TVS Array | 2
TMSL1000 | TMSL1000 | VD10 | TSML1000 | LED_1 | 1
BLUE |  | VD13 | CH0603LB | LED_1 | 1
RED |  | VD14 | CH0603LB | LED_1 | 1
ORANGE |  | VD15 | CH0603LB | LED_1 | 1
S2MA |  | VD16, VD21 | SMA | Diod | 2
IRLL014TRPBF | Mosfet | VT1, VT2 | SOT223 | N-chanel | 2
TEMT1000 | TEMT1000 | VT3 | TEMT1000 | TEMT1000 | 1
2N7002 | Mosfet | VT4 | SOT23_123 | N-chanel | 1
| Pin header 8 | X1 | CON: PLS-8 | 8-Connector | 1
|  | X2, X6 | CON: CWF-2 | 2-Connector | 2
|  | X3, X4 | CON: CWF-3 | 3-Connector | 2
|  | X5 | CON: 300-03P-5.0 | 3-Connector | 1
|  | X7 | DS1023-34 | 34-Connector | 1
|  | X8 | DS1024-14 | 14-Connector | 1
|  | X9 | DS1023-4 | 4-Connector | 1
|  | X10 | CON: CWF-4 | 4-Connector | 1
32,768 SMD | 32,768 kHz SMD 8mm x 3.8mm 12,5pF | Z1 | SMD 32.768KHz | Kvarc_32,768 | 1
8МГц | NX5032GA-8MHz | Z2 | OSC: ABM3 | Oscillator | 1