## Sheet1
Item # | *Designator | *Qty | Manufacturer | *Mfg Part # | Description / Value | *Package/Footprint | Type | Your Instructions / Notes
1 | B1 | 1 | Keystone Electronics | 3003 | Battery Retainer Coin, 20.0mm 1 Cell PC Pin |  | thru-hole
2 | BF1 | 1 | JL World | HCM1203X | Buzzers Indicator, Internally Driven Electromechanical/Magnetic 3 V 30mA, 12mm, TH |  | thru-hole
3 | C1,C11, C17, C19, C29, C12, C16 | 7 |  | CC0402KRX7R5BB104 | 0,1 uF, 6,3V, X7R | CH0402C | SMD
4 | C2 | 1 |  | 04025C104KAT2A | 0.1 µF ±10% 50V Ceramic Capacitor X7R 0402 (1005 Metric) | C_0603 | SMD
5 | C3, C4, C7, C10, C13, C15 | 6 | 0402 | C1005X5R0J475K050BC | 4.7 µF ±10% 6.3V Ceramic Capacitor X5R 0402 (1005 Metric) | CH0402C | SMD
6 | C5, C6, C27, C28 | 4 | 0402 | 04026D100JAT2A | 10 pF ±5% 6.3V Ceramic Capacitor X5R 0402 (1005 Metric) | CH0402C | SMD
9 | C9 | 1 | 0402 | C0402C474K9RAC7867 | 0.47 µF ±10% 6.3V Ceramic Capacitor X7R 0402 (1005 Metric) | CH0402C | SMD
12 | C14, C18, C21 | 3 |  | T494A226M010AT | 22 µF Molded Tantalum Capacitors 10 V 1206 (3216 Metric) 4.5Ohm | 1206 | SMD
13 | C8, C20, C24 | 3 |  | CL31B106KBHNNNE | 10 µF ±10% 50V Ceramic Capacitor X7R 1206 (3216 Metric) | CH1206C | SMD
14 | C23, C25 | 2 |  | EEE-FT1H331AP | 330 µF 50 V Aluminum Electrolytic Capacitors Radial, Can - SMD 120mOhm @ 100kHz 2000 Hrs @ 105°C | D10C4.4H10 | SMD
15 | C26 | 1 |  | F930J107KBA | 100 µF Molded Tantalum Capacitors 6.3 V 1411 (3528 Metric), 1210 1.7Ohm | 1411 | SMD
17 | D1 | 1 | Winbond Electronics | W25Q128JVPIQ TR | FLASH - NOR Memory IC 128Mbit SPI - Quad I/O, QPI, DTR 133 MHz 8-WSON (6x5) | 8-WSON | SMD
18 | D2 | 1 | Cypress Semiconductor Corp | FM25L16B-GTR | IC FRAM 16KBIT SPI 20MHZ 8SOIC | 8-SOIC | SMD
19 | DA1 | 1 | Nexperia USA Inc. | PSSI2021SAY,115 | Current Source Regulator 50mA 5-TSSOP | SOT353 | SMD
20 | DA2 | 1 | STMicroelectronics | L78L05ABUTR | Linear Voltage Regulator IC Positive Fixed 1 Output 100mA SOT-89-3 | SOT89-3 | SMD
21 | DA3 | 1 | onsemi | LP2950CDT-3.3RKG | Linear Voltage Regulator IC Positive Fixed 1 Output 100mA DPAK | DPAK | SMD
22 | DA4 | 1 | STMicroelectronics | TS391ILT | Comparator General Purpose CMOS, DTL, ECL, Open-Collector, TTL SOT-23-5 | SOT23-5 | SMD
23 | DD2 | 1 | STMicroelectronics | STM32F103RGT6 | ARM® Cortex®-M3 STM32F1 Microcontroller IC 32-Bit Single-Core 72MHz 1MB (1M x 8) FLASH 64-LQFP (10x10) | 64-LQFP | SMD
24 | DD3 | 1 | Texas Instruments | DRV8871DDAR | Unipolar Motor Driver NMOS PWM 8-SO PowerPad | 8-PowerSOIC | SMD
25 | FU1, FU3 | 2 | Vishay Beyschlag/Draloric/BC Components | MFU0603FF02000P500 | 2 A AC 32 V DC Fuse Board Mount (Cartridge Style Excluded) Surface Mount 0603 (1608 Metric) | CH0603F | SMD
26 | FU5 | 1 | Vishay Beyschlag/Draloric/BC Components | MFU0603FF01000P500 | 1 A AC 32 V DC Fuse Board Mount (Cartridge Style Excluded) Surface Mount 0603 (1608 Metric) | CH0603F | SMD
27 | FU6 | 1 | Vishay Beyschlag/Draloric/BC Components | MFU0603FF04000P500 | 4 A AC 32 V DC Fuse Board Mount (Cartridge Style Excluded) Surface Mount 0603 (1608 Metric) | CH0603F | SMD
28 | K1 | 1 | E-Switch | TL1014BF160QG | Tactile Switch SPST-NO Side Actuated Surface Mount, Right Angle | smd_button | SMD
29 | R1, R2, R62, R7, R9, R15, R19, R29, R55, R56, R58, R60, R61, R33, R34 | 15 | 0603 | AC0402FR-0710KL | 10 kOhms ±1% 0.063W, 1/16W Chip Resistor 0402 (1005 Metric) Automotive AEC-Q200, Moisture Resistant Thick Film | CH0402R | SMD
30 | R3 | 1 |  | RL1206FR-070R3L | 300 mOhms ±1% 0.25W, 1/4W Chip Resistor 1206 (3216 Metric) Automotive AEC-Q200, Current Sense, Moisture Resistant Thick Film | CH1206R | SMD
31 | R4, R5, R6, R23, R24, R25, R27, R28, R30, R31, R38, R39, R46 | 13 | 0603 | RC0402FR-07330RL | 330 Ohms ±1% 0.063W, 1/16W Chip Resistor 0402 (1005 Metric) Moisture Resistant Thick Film | CH0402R | SMD
33 | R8, R10, R16 | 3 |  | AC0402FR-0768KL |  | CH0402R | SMD
34 | R17, R18, R35 | 3 |  | AC0402FR-0730KL |  | CH0402R | SMD
35 | R20 | 1 |  | AC0402FR-071ML |  | CH0402R | SMD
36 | R21 | 1 |  | AC0402FR-073K3L |  | CH0402R | SMD
36 | R51 | 1 |  | AC0805FR-073K3L |  | CH0805R | SMD
37 | R22, R26, R32 | 3 |  | AC0402FR-071K91L |  | CH0402R | SMD
41 | R37 | 1 |  | AC0402FR-13100KL |  | CH0402R | SMD
42 | R40, R41,R47, R52 | 4 |  | AC0805FR-7W100RL |  | CH0805R | SMD
42 | R57, R59 | 2 |  | AC0402FR-07100RL |  | CH0402R | SMD
43 | R42, R43, R53 | 3 |  | AC0402FR-074K7L |  | CH0402R | SMD
44 | R44, R45, R54 | 3 |  | AC0805FR-0715KL |  | CH0805R | SMD
46 | R48 | 1 | 0805 | AC0402FR-073K3L |  | CH0402R | SMD
47 | R49 | 1 | 0805 | CPF0805B15RE1 | 15 Ohms ±0.1% 0.1W, 1/10W Chip Resistor 0805 (2012 Metric) Thin Film | CH0805R | SMD
48 | R50 | 1 |  | AC0805FR-071KL |  | CH0805R | SMD
49 | TP1, TP2, TP3, TP4, TP5, TP6, TP7, TP10, TP11, TP12, TP13, TP14, TP15, TP16, TP17, TP18, TP19, TP20, TP21, TP22, TP23, TP24, TP25, TP26, TP27 | 25 |  |  |  | TestPoint | SMD
50 | VD1, VD6 | 2 | Nexperia USA Inc. | BAT54A,235 | Diode Array 1 Pair Common Anode Schottky 30 V 200mA (DC) Surface Mount TO-236-3, SC-59, SOT-23-3 | SOT23 | SMD
51 | VD2 | 1 | Harvatek Corporation | B1931NB--20C007614U1930 | Blue 470nm LED Indication - Discrete 3.3V 0603 (1608 Metric) | CH0603LB | SMD
52 | VD3 | 1 | Würth Elektronik | 150060YS75000 | Yellow 590nm LED Indication - Discrete 2V 0603 (1608 Metric) | CH0603LB | SMD
53 | VD4, VD5 | 2 | Vishay General Semiconductor - Diodes Division | B340A-E3/61T | Diode Schottky 40 V 3A Surface Mount DO-214AC (SMA) | SMA | SMD
55 | VD7, VD8, VD11, VD12 | 4 | SMC Diode Solutions | DSS13U | Diode Schottky 30 V 1A Surface Mount SOD-123FL | SOD123F | SMD
56 | VD9 | 1 | Nexperia USA Inc. | PESD3V3S2UT,215 | 20V Clamp 18A (8/20µs) Ipp Tvs Diode Surface Mount TO-236AB | SOT23_132 | SMD
57 | VD10 | 1 | VISHAY INTERTECHNOLOGY INC. | TSML1000 | TSML1000, High Power Infrared Emitting Diode 940 nm |  | SMD
58 | VD13 | 1 | Würth Elektronik | 150060VS75000 | Green 570nm LED Indication - Discrete 2V 0603 (1608 Metric) | CH0603LB | SMD
59 | VD14 | 1 | Harvatek Corporation | B1911USD-20D000114U1930 | Red 624nm LED Indication - Discrete 2V 0603 (1608 Metric) | CH0603LB | SMD
60 | VD15 | 1 | Harvatek Corporation | B1911UD--20D001014U1930 | Orange 605nm LED Indication - Discrete 2V 0603 (1608 Metric) | CH0603LB | SMD
61 | VD16, VD17, VD18, VD21 | 4 | Vishay General Semiconductor - Diodes Division | B140-E3/61T | iode Schottky 40 V 1A Surface Mount DO-214AC (SMA) | SMA | SMD
62 | VT1, VT2 | 2 | Vishay Siliconix | IRLL014TRPBF-BE3 | N-Channel 60 V 2.7A (Tc) 2W (Ta), 3.1W (Tc) Surface Mount SOT-223 | SOT223 | SMD
63 | VT3 | 1 | VISHAY INTERTECHNOLOGY INC. | TEMT1000 | Photo transistor | SMD-2pin (2.5 x 2 x 2.7) | SMD
64 | VT4 | 1 | Nexperia USA Inc. | 2N7002NXAKR | N-Channel 60 V 190mA (Ta), 300mA (Tc) 265mW (Ta), 1.33W (Tc) | SOT23 | SMD
65 | VT5 | 1 | Infineon Technologies | IRFHM9331TRPBF | P-Channel 30 V 11A (Ta), 24A (Tc) 2.8W (Ta) Surface Mount PQFN (3x3) | 8-PowerTDFN | SMD
66 | X1 | 1 | Connfly electronic (Zhenqin) | DS1022-1*8RDF11-B |  |  | DNP | Do not place
67 | X2 | 1 | Molex | MX-22-05-3021 |  |  | thru-hole
| X3, X4 | 2 | Molex | MX-22-05-3031 |  |  | thru-hole
68 | X5 | 1 | Degson Electronics | DG300-5.0-03P-12-00A(H) |  |  | thru-hole
69 | X8 | 1 | Connfly electronic (Zhenqin) | DS1023-1*14S21 |  |  | thru-hole
70 | X10 | 1 | Molex | MX-22-05-3041 |  |  | thru-hole
71 | Z1 | 1 | Jauch Quartz | Q 0,032768-JTX310-12,5-20-T1-LF | 32.768 kHz ±20ppm Crystal 12.5pF 70 kOhms 2-SMD, No Lead | 2-SMD, No Lead | SMD
72 | Z2 | 1 | NDK America, Inc | NX5032GA-16.000000MHZ-LN-CD-1 | 16 MHz ±50ppm Crystal 8pF 120 Ohms 2-SMD, No Lead |  | SMD